## list1
word | description | forbidden1 | forbidden2 | forbidden3 | forbidden4 | forbidden5
Alpha Heating | Process where fusion-produced alpha particles transfer energy back to the plasma. | Alpha | Particles | Heating | Fusion | Energy
Anomalous Transport | Plasma transport caused by turbulence exceeding classical predictions. | Turbulence | Losses | Transport | Instability | Plasma
ASDEX | German tokamak focused on plasma confinement, H-mode physics, and divertor studies | Germany | Tokamak | Garching | H-mode | Divertor
Bootstrap Current | Self-generated plasma current arising from pressure gradients and collisions. | Current | Pressure | Gradient | Self | Plasma
Bootstrap Fraction | Portion of plasma current generated by bootstrap current. | Current | Self-generated | Fraction | Plasma | Pressure
Breeding Blanket | Reactor component producing tritium fuel from neutron interactions with lithium | Fuel Cycle | Neutrons | Tritium | Lithium | Lead-Beryllium
Calibration | Procedure ensuring accuracy and reliability of fusion diagnostics | Accuracy | Diagnostics | Measurement | Reference | Sensors
Confinement Time | Characteristic time over which plasma retains its energy. | Energy | Losses | Time | Plasma | Confinement
Cross Section | Probability measure for nuclear fusion reactions between atomic nuclei | Probability | Frequency | Interactions | Temperature | Reactions
Cryostat | Vessel providing thermal insulation for superconducting magnets. | Cold | Insulation | Magnets | Superconducting | Vessel
Current Drive | Techniques used to generate and sustain plasma current. | Current | Non-inductive | Plasma | Heating | Drive
Debye's length | Characteristic distance over which electric fields are screened in plasma | Plasma | Neutral | Charge | Shielding | Meter
DEMO | Demonstration fusion power plant producing electricity after ITER | ITER | Power plant | Electricity | Reactor | Tokamak
Density Limit | Maximum plasma density achievable before disruptive instabilities occur | Greenwald | Disruption | Interferometer | MARFE | X-point
Deuterium | Stable heavy hydrogen isotope used as primary fuel for fusion reactions | Isotope | Hydrogen | Fusion | Water | Breeding Blanket
Disruption | Sudden plasma termination causing massive heat loads and electromagnetic forces | Anomaly | MHD | Dangerous | Ramp Down | Instability
Divertor | Component handling heat and particle exhaust in magnetic fusion devices | Heat exhaust | Thermal Flux | Reactor component | Limiter | Tungsten
Divertor Detachment | Plasma regime reducing heat loads on divertor targets | Heat flux | Neutrals | Divertor | Cooling | SOL
Divertor Tokamak Test - DTT | Italian experimental fusion device designed to study power exhaust solutions | Frascati | ENEA | Technology | Italy | Exhaust
DT reaction | Fusion reaction between deuterium and tritium producing neutrons | Deuterium | Tritium | Neutrons | Energy | Cross section
ECRH | Electron Cyclotron Resonance Heating using microwaves to heat plasma electrons | Radiowave | Gyrotrons | Heatings | Temperature | ICRH
Edge Localized Modes (ELMs) | Bursty instabilities ejecting particles and heat from plasma edge | H-mode | Instability | Divertor | Edge | Bursts
Edge Transport Barrier | Region of reduced turbulence at the plasma edge in H-mode. | Edge | H-mode | Barrier | Transport | Turbulence
Fast Ions | High-energy ions produced by heating systems or fusion reactions. | High-energy | Ions | Heating | Particles | Fusion
First Wall | Innermost surface of a fusion device directly exposed to plasma radiation and particles. | Material | Surface | Plasma | Radiation | Reactor
Flux Surface | Closed surface formed by magnetic field lines confining plasma. | Magnetic | Surface | Closed | Field | Plasma
Fusion | Nuclear process combining light atomic nuclei to release massive energy | Sun | Tritium | Energy | Fission | Deuterium
Fusion Alpha particles | Helium nuclei produced by deuterium–tritium fusion reactions | Helium | DT | Neutrons | Energy | Plasma
Greenwald limit | Empirical density limit for stable tokamak plasma operation | Density | Tokamak | Limit | Disruption | Plasma
Heat Flux | Rate of thermal energy transferred to plasma-facing components. | Energy | Transfer | Surface | Divertor | Thermal
H-mode | High confinement operational regime characterized by reduced turbulence at the plasma edge. | Confinement | Edge | Barrier | Tokamak | Improved
IFMIF-DONES | Facility testing fusion materials under intense high-energy neutron irradiation | Neutrons | Materials | Irradiation | DEMO | Accelerator
Impurity Seeding | Injection of impurities to enhance radiation and reduce heat loads. | Impurities | Radiation | Divertor | Cooling | Injection
Interferometer | Diagnostic using laser interference to measure plasma electron density | Diagnostic | Refractive index | Laser | Fringe Jumps | Electron density
ITER | International experimental tokamak aiming to demonstrate net fusion energy | Tokamak | Cadarache | International | DEMO | Plasma
JT-60SA | World's largest superconducting tokamak in Japan for fusion research | Japan | NAKA | International School | Tokamak | EUROfusion
Lawson Criterium | Condition for fusion energy breakeven balancing density, temperature, and confinement | Temperature | Density | Confinement time | Energy | Q-factor
L-mode | Low confinement plasma regime with higher turbulence and energy losses. | Confinement | Turbulence | Losses | Plasma | Regime
Magnetic Axis | Central line around which magnetic flux surfaces are arranged. | Center | Flux | Surface | Field | Geometry
Magnetic Confinement | Plasma confinement method using strong magnetic fields | Plasma | Magnets | Tokamak | Stellarator | Fusion
Magnetic Flux | Quantity representing the total magnetic field passing through a surface. | Field | Surface | Quantity | Lines | Magnetic
Magnetic Island | Helical plasma structure caused by perturbations of the magnetic field topology. | Perturbation | Magnetic | Instability | Topology | Field
Magnetic Reconnection | Process where magnetic field lines break and reconnect releasing energy. | Topology | Energy | Field | Instability | Plasma
Magnetic Shear | Radial variation of magnetic field line pitch affecting plasma stability. | Stability | Field | Lines | Radial | Variation
Magnetohydrodynamics | MHD theory describing plasma as a conducting fluid. | Fluid | Magnetic | Plasma | Equations | Theory
Mirnov Coils | Fast magnetic probes measuring plasma instabilities and MHD oscillations | Diagnostic | Measurements | Magnetic Fields | Fast | Local
NBI - Neutral Beam Injector | Device that heats plasma by injecting high-energy neutral atoms into tokamaks | Heatings | Accelerator | RFX | Temperature | Deuterium
Neoclassical Transport | Plasma transport driven by collisions in toroidal geometry. | Collisions | Transport | Toroidal | Plasma | Theory
Neutral Gas Puffing | Method of plasma fueling by injecting neutral gas. | Fueling | Gas | Injection | Density | Plasma
Neutron | Neutral subatomic particle produced in fusion reactions of deuterium and tritium | Detector | Nucleus | Proton | Isotope | Hidrogen
Neutron Activation System | Diagnostic measuring neutron flux through activation of exposed materials | Neutrons | Diagnostics | Activation | Flux | Materials
Neutron Camera | Imaging diagnostic mapping spatial distribution of neutron emission | Neutrons | Imaging | Diagnostics | Camera | Profile
Neutron Yield Monitors | Instruments measuring total neutron production during fusion discharges | Neutrons | Yield | Diagnostics | Flux | Plasma
Pellet Injection | Technique used to fuel plasma by injecting frozen hydrogen pellets. | Fueling | Pellet | Hydrogen | Injection | Density
Plasma | Fourth state of matter consisting of ionized gas with charged particles | Gas | Ionised | State of matter | Tokamak | Sun
Plasma Beta | Ratio between plasma pressure and magnetic pressure in a confinement device. | Pressure | Magnetic | Ratio | Stability | Field
Plasma Burn | Sustained fusion state where alpha particles maintain plasma temperature. | Fusion | Alpha | Sustained | Heating | Self
Plasma Equilibrium | Balance between pressure and magnetic forces in confined plasma. | Balance | Forces | Magnetic | Pressure | Stability
Plasma Facing Component | Materials and structures directly interacting with hot fusion plasma | First wall | Heat loads | Cooling | Tungsten | Neutronics
Plasma Frequency | Natural oscillation rate of electrons in plasma when displaced from ions | Electron density | Electromagnetic vawe | Dispersion relation | Interferometer | Oscillations
Plasma Rotation | Collective toroidal or poloidal motion of confined plasma. | Rotation | Flow | Toroidal | Velocity | Plasma
Plasma Turbulence | Chaotic fluctuations responsible for enhanced transport and losses. | Fluctuations | Transport | Instability | Chaos | Plasma
Poloidal Field | Magnetic field component looping around the plasma cross-section. | Magnetic | Poloidal | Field | Plasma | Coils
Power Exhaust | Removal of heat and particles from plasma to protect reactor components. | Heat | Divertor | Particles | Removal | Exhaust
Q factor | Fusion energy gain ratio comparing output power to input heating power | Energy | Record | Ignition | ITER | Heatings
Radiative Cooling | Energy loss mechanism where plasma emits electromagnetic radiation. | Energy | Losses | Radiation | Cooling | Plasma
Remote Handling | Robotic systems maintaining fusion reactors in hazardous radioactive environments | Robot | Control | JET | Hands | RACE
Resistive Wall Mode | Instability arising from interaction between plasma and conducting walls. | Instability | Wall | MHD | Resistive | Plasma
Runaway electrons | Highly relativistic electrons generated during plasma disruptions | Electrons | Disruption | Relativistic | Tokamak | Damage
Saddle Coils | Large magnetic coils used for plasma control and instability suppression | Diagnostic | Measurements | Magnetic Flux | Mode Locking | Large
Safety Factor q | Parameter describing the helicity of magnetic field lines in tokamaks. | Helicity | Field | Lines | Stability | Parameter
Sawtooth Crash | Periodic instability leading to a rapid redistribution of plasma core energy. | Instability | Core | Energy | Periodic | Plasma
Scrape Off Layer | Edge plasma region between last closed flux surface and vessel wall | Neutrals | Separatrix | Divertor | Heat | Detachment
Separatrix | Magnetic boundary separating confined plasma from open field lines. | Boundary | Edge | Magnetic | SOL | Plasma
Solov'ev solution | Analytical solution to Grad-Shafranov equation for tokamak plasma equilibrium | Grad-Shafranov | Magnetic Flux | Equilibrium | Analythic | 2D
Stellarator | Twisted magnetic confinement device for plasma without need for current drive | Tokamak | Symmetric | Reactor | W7X | Magnetic Confinement
Superconductivity | Zero-resistance state enabling powerful magnets for plasma confinement | Magnetism | Cryogeny | Coils | Tokamak | Nb-St
TCV | Swiss tokamak known for plasma shaping studies and fusion research | Switzerland | Lausanne | Plasma | Tokamak | EPFL
Thomson scattering | Laser diagnostic measuring electron density and temperature in plasmas | Electron | Density | Temperature | Diagnostic | Laser
Time-Of-Flight | Technique determining neutron energy from measured travel time between detectors | Neutrons | Energy | Distance | Speed | Timing
TokaLab | Virtual educational platform for learning tokamak physics and operations | Open Access | Virtual | Education | Equilibrium | Diagnostic
Tokamak | Toroidal device using magnetic fields to confine plasma for fusion research | Plasma | Magnetic Confinement | Russian | Reactor | Torus / Donut
Toroidal Field | Magnetic field component circulating around the major axis of a tokamak. | Magnetic | Toroidal | Field | Coils | Axis
Tritium | Radioactive hydrogen isotope used with deuterium as fusion fuel | Isotope | Hidrogen | Radioactive | Deuterium | Neutrons
Vertical Displacement Event | Loss of vertical plasma stability leading to rapid termination. | Instability | Vertical | Disruption | Control | Plasma
Wall Conditioning | Techniques used to modify plasma-facing surfaces to improve performance. | Surfaces | Plasma | Materials | Conditioning | Wall
Wendelstein-7X | World’s largest stellarator designed to study steady-state fusion plasma confinement | Stellarator | Germany | Max Planck | Tokamak | W7X
WEST | French tokamak optimized for long-duration plasmas with tungsten divertor | France | Tungsten | Tokamak | Cadarache | Long pulses
X-point | Magnetic null point where field lines intersect in divertor configurations. | Separatrix | Divertor | Magnetic | Null | Geometry